## OBUE Calc
OBUE Calculator
Freq Offset of Measurement Filter -3dB Points | Freq Offset of Measurement Filter Center | Meas. BW |  | Rated EIRP | Element Qty | Antenna Gain | Element Gain | Array Gain |  | RF DL Span |  | Channel BW | Carrier | Channel Start | Carrier Frequency | Channel Stop | Description | Measurement Span |  |  |  |  | Total USL | Per Antenna Adjustment | Single Antenna USL |  | Min. # of pts
Df | f_offset |  | Limit | [5 empty] | TRP | Start | Stop | [6 empty] | Start Freq | Stop Freq | USL Possibilities | [5 empty] | Span
0 MHz < Df < 0.1*BWContiguous | 0.5 MHz < f_offset < 0.1*BWContiguous +0.5 MHz | 1 | MIN[-5dBm, MAX(Prated_TRP - 33dB, -12dBm)] | 57 | 252 | 24.014 | 5 | 29.014 | 27.986 | 37000 | 40000 | 100 | CC1 | 37194.1 | 37244.1 | 37294.1 | Offset 1 | 35500 | 37184.6 | -5 | -5.014 | -12 | -5.014 | -3 | -8.014 | 1684.6 | 3369
0.1*BWContiguous < Df < Dfmax | 0.1*BWContiguous + 0.5 MHz < f_offset < f_offsetmax | 1 | MIN[-13dBm, MAX(Prated_TRP -41dB, -20dBm)] | [13 empty] | Offset 2 | 37184.6 | 37193.6 | -13 | -13.014 | -20 | -13.014 | -3 | -16.014 | 9 | 18
DfOBUE | 1500 | [11 empty] | CCn* | 37493.98 | 37543.98 | 37593.98 | Offset 3 | 37594.48 | 37604.98 | -13 | -13.014 | -20 | -13.014 | -3 | -16.014 | 10.5 | 21
[17 empty] | Offset 4 | 37604.98 | 41500 | -5 | -5.014 | -12 | -5.014 | -3 | -8.014 | 3895.02 | 7790
[13 empty] | CC1 | 38300.02 | 38350.02 | 38400.02 | Offset 1 | 35500 | 38290.52 | -5 | -5.014 | -12 | -5.014 | -3 | -8.014 | 2790.52 | 5581
[17 empty] | Offset 2 | 38290.52 | 38299.52 | -13 | -13.014 | -20 | -13.014 | -3 | -16.014 | 9 | 18
[13 empty] | CCn* | 38599.9 | 38649.9 | 38699.9 | Offset 3 | 38700.4 | 38710.9 | -13 | -13.014 | -20 | -13.014 | -3 | -16.014 | 10.5 | 21
[17 empty] | Offset 4 | 38710.9 | 41500 | -5 | -5.014 | -12 | -5.014 | -3 | -8.014 | 2789.1 | 5578
[13 empty] | CC1 | 39395.7 | 39445.7 | 39495.7 | Offset 1 | 35500 | 39386.2 | -5 | -5.014 | -12 | -5.014 | -3 | -8.014 | 3886.2 | 7772
[17 empty] | Offset 2 | 39386.2 | 39396.2 | -13 | -13.014 | -20 | -13.014 | -3 | -16.014 | 10 | 20
[13 empty] | CCn* | 39695.58 | 39745.58 | 39795.58 | Offset 3 | 39796.08 | 39806.58 | -13 | -13.014 | -20 | -13.014 | -3 | -16.014 | 10.5 | 21
[17 empty] | Offset 4 | 39806.58 | 41500 | -5 | -5.014 | -12 | -5.014 | -3 | -8.014 | 1693.42 | 3386
*n = {2 to 8}