## OBUE Calc
OBUE Calculator
Freq Offset of Measurement Filter -3dB Points | Freq Offset of Measurement Filter Center | Meas. BW |  | Rated EIRP | Element Qty | Antenna Gain | Element Gain | Array Gain |  | RF DL Span |  | Channel BW | Channel Start | Carrier Frequency | Channel Stop | Offset Description | Measurement Span |  |  |  |  | Total USL | Per Antenna Adjustment | Single Antenna USL | Span | Min. Points
Df | f_offset |  | Limit | [5 empty] | TRP | Start | Stop | [5 empty] | Start Freq | Stop Freq | USL Possibilities
0 MHz < Df < 0.1*BWContiguous | 0.5 MHz < f_offset < 0.1*BWContiguous +0.5 MHz | 1 | MIN[-5dBm, MAX(Prated_TRP - 33dB, -12dBm)] | 57 | 252 | 24.014 | 5 | 29.014 | 27.986 | 37000 | 40000 | 100 | 37450.2 | 37500.2 | 37550.2 | Span 1 | 35500 | 37440.7 | -5 | -5.014 | -12 | -5.014 | -3 | -8.014 | 1940.7 | 3881
0.1*BWContiguous < Df < Dfmax | 0.1*BWContiguous + 0.5 MHz < f_offset < f_offsetmax | 1 | MIN[-13dBm, MAX(Prated_TRP -41dB, -20dBm)] | [12 empty] | Span 2 | 37440.7 | 37449.7 | -13 | -13.014 | -20 | -13.014 | -3 | -16.014 | 9 | 18
DfOBUE | 1500 | 1 | [13 empty] | Span 3 | 37550.7 | 37561.2 | -13 | -13.014 | -20 | -13.014 | -3 | -16.014 | 10.5 | 21
[16 empty] | Span 4 | 37561.2 | 41500 | -5 | -5.014 | -12 | -5.014 | -3 | -8.014 | 3938.8 | 7877
[13 empty] | 38949.4 | 38999.4 | 39049.4 | Span 1 | 35500 | 38939.9 | -5 | -5.014 | -12 | -5.014 | -3 | -8.014 | 3439.9 | 6879
[16 empty] | Span 2 | 38939.9 | 38948.9 | -13 | -13.014 | -20 | -13.014 | -3 | -16.014 | 9 | 18
[16 empty] | Span 3 | 39049.9 | 39060.4 | -13 | -13.014 | -20 | -13.014 | -3 | -16.014 | 10.5 | 21
[16 empty] | Span 4 | 39060.4 | 41500 | -5 | -5.014 | -12 | -5.014 | -3 | -8.014 | 2439.6 | 4879
[13 empty] | 39728.5 | 39778.5 | 39828.5 | Span 1 | 35500 | 39719 | -5 | -5.014 | -12 | -5.014 | -3 | -8.014 | 4219 | 8438
[16 empty] | Span 2 | 39719 | 39729 | -13 | -13.014 | -20 | -13.014 | -3 | -16.014 | 10 | 20
[16 empty] | Span 3 | 39829 | 39839.5 | -13 | -13.014 | -20 | -13.014 | -3 | -16.014 | 10.5 | 21
[16 empty] | Span 4 | 39839.5 | 41500 | -5 | -5.014 | -12 | -5.014 | -3 | -8.014 | 1660.5 | 3321

## OBUE Result
OBUE (TRP Based)
Beam Angle: 0o, 0o
Ch BW: 100MHz
Antenna | Channel BW | Carrier Frequency | Channel Band Edge |  | Frequency Offset |  | RBW | OTA Level | TRP Level | Margin | Peak Freq | TPR USL | Max. EIRP | Min. Points
|  |  | Start | Stop | Start | Stop
HPOL | 100 | 37.5002 | 37.4502 | 37.5502 | 35.5 | 37.4407 | 1 |  | -- | -- |  | -8.014 |  | 3881
[5 empty] | 37.4407 | 37.4497 | 1 |  | -- | -- |  | -16.014 |  | 18
[5 empty] | 37.5507 | 37.5612 | 1 |  | -- | -- |  | -16.014 |  | 21
[5 empty] | 37.5612 | 41.5 | 1 |  | -- | -- |  | -8.014 |  | 7877
| 100 | 38.9994 | 38.9494 | 39.0494 | 35.5 | 38.9399 | 1 |  | -- | -- |  | -8.014 |  | 6879
[5 empty] | 38.9399 | 38.9489 | 1 |  | -- | -- |  | -16.014 |  | 18
[5 empty] | 39.0499 | 39.0604 | 1 |  | -- | -- |  | -16.014 |  | 21
[5 empty] | 39.0604 | 41.5 | 1 |  | -- | -- |  | -8.014 |  | 4879
| 100 | 39.7785 | 39.7285 | 39.8285 | 35.5 | 39.719 | 1 |  | -- | -- |  | -8.014 |  | 8438
[5 empty] | 39.719 | 39.729 | 1 |  | -- | -- |  | -16.014 |  | 20
[5 empty] | 39.829 | 39.8395 | 1 |  | -- | -- |  | -16.014 |  | 21
[5 empty] | 39.8395 | 41.5 | 1 |  | -- | -- |  | -8.014 |  | 3321
VPOL | 100 | 37.5002 | 37.4502 | 37.5502 | 35.5 | 37.4407 | 1 |  | -- | -- |  | -8.014 |  | 3881
[5 empty] | 37.4407 | 37.4497 | 1 |  | -- | -- |  | -16.014 |  | 18
[5 empty] | 37.5507 | 37.5612 | 1 |  | -- | -- |  | -16.014 |  | 21
[5 empty] | 37.5612 | 41.5 | 1 |  | -- | -- |  | -8.014 |  | 7877
| 100 | 38.9994 | 38.9494 | 39.0494 | 35.5 | 38.9399 | 1 |  | -- | -- |  | -8.014 |  | 6879
[5 empty] | 38.9399 | 38.9489 | 1 |  | -- | -- |  | -16.014 |  | 18
[5 empty] | 39.0499 | 39.0604 | 1 |  | -- | -- |  | -16.014 |  | 21
[5 empty] | 39.0604 | 41.5 | 1 |  | -- | -- |  | -8.014 |  | 4879
| 100 | 39.7785 | 39.7285 | 39.8285 | 35.5 | 39.719 | 1 |  | -- | -- |  | -8.014 |  | 8438
[5 empty] | 39.719 | 39.729 | 1 |  | -- | -- |  | -16.014 |  | 20
[5 empty] | 39.829 | 39.8395 | 1 |  | -- | -- |  | -16.014 |  | 21
[5 empty] | 39.8395 | 41.5 | 1 |  | -- | -- |  | -8.014 |  | 3321