## SC OBUE
Nokia Confidential
1x100MHz Operating Band Unwanted Emissions
For calculating P/F limits
Df |  |  |  | f_offset |  |  |  |  | Limit (TRP-based) |  |  |  |  | k1 | k2 | k3 | P/F Limit
0MHz < Df < 0.1*BWcontiguous |  |  |  | 0.5MHz < f_offset < 0.1*BWcontiguous + 0.5MHz |  |  |  |  | MIN[-5dBm, MAX(Prated t,TRP - 33dB, -12dBm)] |  |  |  |  | -5 | 33 | -12 | -5.1
0.1*BWcontiguous < Df < Dfmax |  |  |  | 0.1*BWcontiguous + 0.5MHz < f_offset < f_offsetmax |  |  |  |  | MIN[-13dBm, MAX(Prated t,TRP - 41dB, -20dBm)] |  |  |  |  | -13 | 41 | -20 | -13.1
Note: For non-contiguous spectrum operation within any operating band, the limit in the sub-block gaps is calculated as a cumulative sum of contributions from adjacent sub blocks on each side of the sub-block gap.
DEFINTIONS
Df: Frequency offset of measurement filter's -3dB point.
f_offset: Frequency offset of measurement filter's center frequency
f_offsetmax: Maximum frequency offset 1.5GHz from lower/upper edge of RF band.
Prated t, TRP: Rated total TRP output power declared per RIB
Antenna Characteristics |  |  |  | Power Result
Array Qty | Array Gain | Element Gain | Total Gain | EIRPrated | TRPrated
256 | 24.1 | 5 | 29.1 | 57 | 27.9
64 | 18.1 | 5 | 23.1 | 51 | 27.9
Values for one antenna panel (1 Tx path)
Full Array Results
RF Start | 37
RF Stop | 40 | [13 empty] | Span = Stop Frequency - Start Frequency
HPOL Antenna | [14 empty] | Min. Pnts = 2x [RBW (Hz)/Span (Hz)]
Ch BW | Channel Start | fc | Channel Stop | RBW | Span Name | Measurement Span |  | TRP USL | EIRP-based Result | TRP-based Result | Pk Freq. | Margin | Measured EIRP |  | IF Min. Pnts < 1000, Actual Pnts = 1001
[6 empty] | Start | Stop | [7 empty] | Span | RBW | Min. Pnts | Actual Pnts
100 | 37.3503 | 37.4003 | 37.4503 | 1 | Span 1 | 35.5 | 37.3408 | -5.1 |  | -- |  | -- |  |  | 1840840000 | 1000000 | 3682 | 3682
[5 empty] | Span 2 | 37.3408 | 37.3498 | -13.1 |  | -- |  | -- |  |  | 9000000 | 1000000 | 18 | 1001
[5 empty] | Span 3 | 37.4508 | 37.4608 | -13.1 |  | -- |  | -- |  |  | 10000000 | 1000000 | 20 | 1001
[5 empty] | Span 4 | 37.4608 | 40 | -5.1 |  | -- |  | -- |  |  | 2539160000 | 1000000 | 5078 | 5078
100 | 38.4563 | 38.5063 | 38.5563 | 1 | Span 1 | 35.5 | 38.4468 | -5.1 |  | -- |  | -- |  |  | 2946760000 | 1000000 | 5894 | 5894
[5 empty] | Span 2 | 38.4468 | 38.4558 | -13.1 |  | -- |  | -- |  |  | 9000000 | 1000000 | 18 | 1001
[5 empty] | Span 3 | 38.5568 | 38.5668 | -13.1 |  | -- |  | -- |  |  | 10000000 | 1000000 | 20 | 1001
[5 empty] | Span 4 | 38.5668 | 40 | -5.1 |  | -- |  | -- |  |  | 1433240000 | 1000000 | 2866 | 2866
100 | 39.5519 | 39.6019 | 39.6519 | 1 | Span 1 | 35.5 | 39.5424 | -5.1 |  | -- |  | -- |  |  | 4042440000 | 1000000 | 8085 | 8085
[5 empty] | Span 2 | 39.5424 | 39.5514 | -13.1 |  | -- |  | -- |  |  | 9000000 | 1000000 | 18 | 1001
[5 empty] | Span 3 | 39.6524 | 39.6624 | -13.1 |  | -- |  | -- |  |  | 10000000 | 1000000 | 20 | 1001
[5 empty] | Span 4 | 39.6624 | 40 | -5.1 |  | -- |  | -- |  |  | 337560000 | 1000000 | 675 | 1001
VPOL Antenna
Ch BW | Channel Start | fc | Channel Stop | RBW | Span Name | Measurement Span |  | TRP USL | EIRP-based Result | TRP-based Result | Pk Freq. | Margin | Measured EIRP
[6 empty] | Start | Stop
100 | 37.3503 | 37.4003 | 37.4503 | 1 | Span 1 | 35.5 | 37.3408 | -5.1 |  | -- |  | --
[5 empty] | Span 2 | 37.3408 | 37.3498 | -13.1 |  | -- |  | --
[5 empty] | Span 3 | 37.4508 | 37.4608 | -13.1 |  | -- |  | --
[5 empty] | Span 4 | 37.4608 | 40 | -5.1 |  | -- |  | --
[18 empty] | EIRP | TRP
100 | 38.4563 | 38.5063 | 38.5563 | 1 | Span 1 | 35.5 | 38.4468 | -5.1 |  | -- |  | -- |  |  | Small spur at 37.51723GHz |  |  | -2.79 | -31.89
[5 empty] | Span 2 | 38.4468 | 38.4558 | -13.1 |  | -- |  | --
[5 empty] | Span 3 | 38.5568 | 38.5668 | -13.1 |  | -- |  | --
[5 empty] | Span 4 | 38.5668 | 40 | -5.1 |  | -- |  | --
100 | 39.5519 | 39.6019 | 39.6519 | 1 | Span 1 | 35.5 | 39.5424 | -5.1 |  | -- |  | --
[5 empty] | Span 2 | 39.5424 | 39.5514 | -13.1 |  | -- |  | --
[5 empty] | Span 3 | 39.6524 | 39.6624 | -13.1 |  | -- |  | --
[5 empty] | Span 4 | 39.6624 | 40 | -5.1 |  | -- |  | --

## IF_AMLO_RF
Nokia Confidential
TRX IF VALUES
Single Carrier |  |  |  |  | 1CC |  |  | 4CC |  |  | 8CC
AM LO File Name | Mid IF | AM LO | RF LO | fc | LO IF | 4203.86 |  | LO IF | MID IF | HI IF | LO IF | MID IF | HI IF
AMLO8135pt68MHz_devmem.sh | 4857.62 | 8135.68 | 32542.72 | 37.4003 | MID IF | 4857.62 | CC0 |  |  |  | 4203.86 | 4507.76 | 4811.6
AMLO8412.16MHz_devmem.sh | 4857.62 | 8412.16 | 33648.64 | 38.5063 | HI IF | 5511.32 | CC1 |  |  |  | 4303.82 | 4607.72 | 4911.56
AMLO8686.08MHz_devmem.sh | 4857.62 | 8686.08 | 34744.32 | 39.6019 |  |  | CC2 |  |  |  | 4403.78 | 4707.68 | 5011.52
[7 empty] | CC3 |  |  |  | 4503.74 | 4807.64 | 5111.48
Four Carrier | [6 empty] | CC4 | 4203.86 | 4707.68 | 5211.44 | 4603.7 | 4907.6 | 5211.44
AM LO File Name | Mid IF | AM LO | RF LO | fc |  |  | CC5 | 4303.82 | 4807.64 | 5311.4 | 4703.66 | 5007.56 | 5311.4
AMLO8135.68MHz_devmem.sh | 4707.68 | 8135.68 | 32542.72 | 37.2504 |  |  | CC6 | 4403.78 | 4907.6 | 5411.36 | 4803.62 | 5107.52 | 5411.36
| 4807.64 | 8135.68 | 32542.72 | 37.3504 | 99.96 |  | CC7 | 4503.74 | 5007.56 | 5511.32 | 4903.58 | 5207.48 | 5511.32
| 4907.6 | 8135.68 | 32542.72 | 37.4503 | 199.92
| 5007.56 | 8135.68 | 32542.72 | 37.5503 | 299.88
AMLO8412.16MHz_devmem.sh | 4707.68 | 8412.16 | 33648.64 | 38.3563
| 4807.64 | 8412.16 | 33648.64 | 38.4563
| 4907.6 | 8412.16 | 33648.64 | 38.5562
| 5007.56 | 8412.16 | 33648.64 | 38.6562
AMLO8686.08MHz_devmem.sh | 4707.68 | 8686.08 | 34744.32 | 39.452
| 4807.64 | 8686.08 | 34744.32 | 39.552
| 4907.6 | 8686.08 | 34744.32 | 39.6519
| 5007.56 | 8686.08 | 34744.32 | 39.7519
Eight Carrier
AM LO File Name | Mid IF | AM LO | RF LO | fc
AMLO8135.68MHz_devmem.sh | 4507.76 | 8135.68 | 32542.72 | 37.0505
| 4607.72 | 8135.68 | 32542.72 | 37.1504
| 4707.68 | 8135.68 | 32542.72 | 37.2504
| 4807.64 | 8135.68 | 32542.72 | 37.3504
| 4907.6 | 8135.68 | 32542.72 | 37.4503
| 5007.56 | 8135.68 | 32542.72 | 37.5503
| 5107.52 | 8135.68 | 32542.72 | 37.6502
| 5207.48 | 8135.68 | 32542.72 | 37.7502
AMLO8412.16MHz_devmem.sh | 4507.76 | 8412.16 | 33648.64 | 38.1564
| 4607.72 | 8412.16 | 33648.64 | 38.2564
| 4707.68 | 8412.16 | 33648.64 | 38.3563
| 4807.64 | 8412.16 | 33648.64 | 38.4563
| 4907.6 | 8412.16 | 33648.64 | 38.5562
| 5007.56 | 8412.16 | 33648.64 | 38.6562
| 5107.52 | 8412.16 | 33648.64 | 38.7562
| 5207.48 | 8412.16 | 33648.64 | 38.8561
AMLO_8611pt84MHz_devmem.sh | 4507.76 | 8611.84 | 34447.36 | 38.9551
| 4607.72 | 8611.84 | 34447.36 | 39.0551
| 4707.68 | 8611.84 | 34447.36 | 39.155
| 4807.64 | 8611.84 | 34447.36 | 39.255
| 4907.6 | 8611.84 | 34447.36 | 39.355
| 5007.56 | 8611.84 | 34447.36 | 39.4549
| 5107.52 | 8611.84 | 34447.36 | 39.5549
| 5207.48 | 8611.84 | 34447.36 | 39.6548
Initial RX test frequency.
| Lo IF | AM LO | RF LO | fc
| 4857.62 | 8685.6 | 34742.4 | 39.6